## Sheet1
Group Transit - Average Speed Calculator
by Douglas J. Malewicki, AeroVisions, Inc., July 2, 2002
|  | INPUTS |  |  |  | Calculated Conversions
| Length of route (L): | 8.5 | miles |  | L: | 44880 | feet
| Number of stations (N): | 12 |  |  | # of accel and decel segments: | 11 | (N-1)
| Dwell time at each station (DT): | 60 | seconds
| Max cruise speed (Vmph): | 50 | MPH |  | V: | 73.3333 | ft/sec
| accel and decel g level: | 0.125 | g's (1g= 32.2 ft/sec2) |  | a: | 4.025 | ft/sec2
| Time to accel to max cruise speed (t): | 18.2195 | seconds | [formula is t = speed/accel]
| Distance used to accel to cruise speed (s): | 668.0469 | feet | [formula is s = 1/2 accel (t^2)]
| Total time in accel and decel (sum of t): | 400.8282 | seconds | [formula is t*2*number of segments]
| Total distance in accel & decel (sum of s): | 14697.0324 | feet | [formula is s*2*number of segments]
| Remaining distance at max cruise: | 30182.9676 | feet | [formula is L - sum of s]
| Time spent at max cruise speed: | 411.5859 | seconds | [formula is (L - sum of s) / V]
| Extra time unloading/loading at stations: | 720 |  | [formula is # of stations * dwell time at each]
| Total time for trip (Ttotal): | 1532.4141 | seconds | [Sum of times spent in accel, cruise, decel & dwell]
| Ttotal: | 25.5402 | minutes
| Ttotal: | 0.42567 | hours
| True average speed (VAVEmph): | 19.9685 | MPH | [formula is length of route/total trip time]
| Rush hour average waiting time: | 120 | seconds | [half of the 4 minutes between trains]
| Realistic trip time: | 1652.4141 | seconds
|  | 27.5402 | minutes
|  | 0.459 | hours
| New average speed: | 18.5184 | MPH
| Other time average waiting time: | 240 | seconds | [half of the 8 minutes between trains]
| realistic trip time: | 1772.4141 | seconds
|  | 29.5402 | minutes
|  | 0.49234 | hours
| New average speed: | 17.2646 | MPH
| Worst waiting time: | 480 | seconds | [just missed - with 8 minutes till next train]
| realistic trip time: | 2012.4141 | seconds
|  | 33.5402 | minutes
|  | 0.559 | hours
| New average speed: | 15.2056 | MPH