## Power Consumed Calcs
SkyTran/UniModal Power Consumed Calculations
by Douglas J. Malewicki, October 29, 2004
| COLOR CODING: |  | Constants |  |  | Input values |  |  | Calculated results
#1 - Aerodynamic Drag
| A - Vehicle POD | (where the passengers sit)
|  |  | Frontal Area calcs: | Height = | 40 | H (inches)
|  |  |  | Width = | 28 | W (inches
|  |  |  | Box Area = | 1120 | H * W (square inches)
|  |  |  | % factor for actual curved frontal area inside box = | 78%
|  |  |  | Actual Frontal Area = | 873.6 | H * W * % (square inches)
[5 empty] | 6.0667 | H * W * % (square feet)
|  |  |  | Estimated Aerodynamic Drag Coefficient = | 0.15 | Cd non-dimensional (Douglas J. Malewicki estimate*)
|  |  |  | POD Drag Form Factor = | 0.91 | Cd * A (square feet)
| B - Components inside guideway |  |  | (where all the electronic componenst and Halbach array magnets are located)
|  |  | Frontal Area calcs: | Height = | 5.25 | H (inches)
|  |  |  | Width = | 11 | W (inches
|  |  |  | Box Area = | 57.75 | H * W (square inches)
|  |  |  | % factor for corner rounding inside guideway = = | 95%
|  |  |  | Actual Frontal Area = | 54.8625 | H * W * % (square inches)
[5 empty] | 0.38099 | H * W * % (square feet)
|  |  |  | Estimated Aerodynamic Drag Coefficient = | 0.4 | Cd non-dimensional (Douglas J. Malewicki estimate*)
|  |  |  | Internal guideway components Drag Form Factor = | 0.1524 | Cd * A (square feet)
|  |  |  | Additional % factor for WALL EFFECTS = | 200% | (Douglas J. Malewicki estimate*)
|  |  |  | Internal guideway components Drag Form Factor = | 0.30479 | Cd * A (square feet)
|  |  |  | Total Drag Form Factor = | 1.2148 | Cd * A (square feet) for POD plus Internal Guideway Components
[8 empty] | (Note: internal components represent | 25.09% | of the total aerodynamic drag!)
#2 - Magnetic drag |  | (reference data from Lee J. Wamble)
This best looked at as a Magnetic Levitation force to Magnetic Drag force ratio L/D
L/D varies linearly with speed. At 100 mph L/D = 50:1; at 150 mph L/D = 75:1 (it gets better the faster you travel)
| at | 50 | MPH | L/D = | 25
| at | 100 | MPH | L/D = | 50
| at | 150 | MPH | L/D = | 75
#3 - Electric power distribution efficiency (reference Lee J. Wamble)
|  | 80% | efficiency
#4 - Linear motor drive efficency (reference Lee J. Wamble)
|  | 90% | efficiency
FORMULAS:
| Aerodynamic Drag = | (Drag Form Factor) times (Dynamic Pressure)
| Dynamic Pressure = | (Vmph ^2)/391 at sea level, 59 degrees F
| Power = | (force) times (velocity) = work per unit time; 550 ft-lb/ sec = 1 Horsepower; 1 HP = .7457 kilowatt
Speeds of interest
[5 empty] | 100 | 150 | MPH
|  |  |  | Aerodynamic Drag Force = D = | 31.0688 | 69.9049 | lbs | CdA * (Vmph^2)/391
|  |  |  | Power consumed due to aerodynamic drag = | 8.285 | 27.962 | HP | Aero Drag * Vmph/375
|  |  |  | " | 6.1781 | 20.8512 | kW | (kilowatts)
|  |  |  | Vehicle weight = W = | 700 | 700 | lbs | (200 lbs empty + two 250 lb passengers)
|  |  |  | MagLev Drag = Dmag = | 14 | 9.3333 | lbs | weight/(L/D for that speed)
|  |  |  | Power consumed due to magnetic drag = | 3.7333 | 3.7333 | HP | MagLev Drag X Vmph/375
|  |  |  | " | 2.7839 | 2.7839 | kW
|  |  |  | Total power consumed while cruising at speed = | 12.0184 | 31.6953 | HP
|  |  |  | " | 8.9621 | 23.6352 | kW | (kilowatts)
|  |  |  | Total power to the track to propel vehicle = | 13.3537 | 35.217 | HP | Power consumed / Linear Drive Motor Efficiency
|  |  |  | " | 9.9579 | 26.2613 | kW | (kilowatts)
|  |  |  | Aero Drag power to Mag Drag power ratio = | 221.9% | 749%
|  |  |  | Aero Drag Power as a % of total power = | 68.94% | 88.22%
|  |  |  | Mag Drag power as a % of total power = | 31.06% | 11.78%
|  |  |  | Kilowatt-hours consumed to travel 100 miles = | 9.9579 | 17.5075 | kWh | work (or energy)
[5 empty] | Even though a pod traveling at 150 mph consumes | 263.7% | more power compared to a pod traveling at 100 mph
[5 empty] | it gets their in 2/3rds the time, so it only takes | 175.8% | more energy to make the same trip at 150 mph.
[7 empty] | Now if the industrial electricity rate the SkyTran company pays to buy this power = | 5 | cents per kilowatt-hour
(about 1/2 of typical residential rates due to the large quantity purchases involved) that means each 100 mile trip costs:
|  |  |  | Energy cost to travel 100 miles by SkyTran = | 0.49789 | 0.87538
|  |  | Compare this to a car that gets | 20 | MPG (miles per gallon) of gasoline
|  |  | costing | 2.25 | per gallon
|  |  |  | Energy cost to travel 100 miles by 20 MPG car = | 11.25
|  |  |  | Thus, a 20 MPG car costs | 22.5952 | times what SkyTran does for energy
This directly implies a huge reduction in energy use and pollution!
How many cars can even get 20 MPG if they were racing along in the city at 100 MPH, assuming that was legal!
Hard to conceive of even a Ferrari being allowed to travel intercity at a steady 150 MPH, so we didn't calculate that.